## ISOLATOR BOM
Qty | Designator | Value | Footprint | LINK | Price (total)
CAPACITORS
Film
4 | C15,C32,C14,C31 | 66n (68n) | L7.2mm_W3.5mm_P5.00mm_FKS2_FKP2_MKS2_MKP2 | https://www.mouser.fr/ProductDetail/Panasonic/ECQ-E2683JB?qs=9ouE0kzBZ2rJ9WYgSPnN8Q%3D%3D | 1.64 | https://www.mouser.fr/ProductDetail/505-MKS2.068-50-10 | 2.05 €
12 | C16,C12,C17,C29,C34,C10,C11,C33,C13,C30,C27,C28 | 33n | L7.2mm_W3.5mm_P5.00mm_FKS2_FKP2_MKS2_MKP2 | https://www.mouser.fr/ProductDetail/WIMA/MKS4D023302A00KSSD?qs=sGAEpiMZZMsh%252B1woXyUXj5VlawBRZJwFwqYgoCoqsSA%3D | 3.34
4 | C23,C22,C5,C6 | 6n6 (6n8) | L7.2mm_W3.5mm_P5.00mm_FKS2_FKP2_MKS2_MKP2 | https://www.mouser.fr/ProductDetail/505-MKP2J016801C00KS | 2.38
12 | C8,C20,C19,C25,C7,C2,C1,C24,C21,C18,C4,C3 | 3n3 | L7.2mm_W3.5mm_P5.00mm_FKS2_FKP2_MKS2_MKP2 | https://www.mouser.fr/ProductDetail/WIMA/FKS2D013301A00KSSD?qs=sGAEpiMZZMsh%252B1woXyUXj48XgiIY9dv3AHSJzx9jnVc%3D | 3.9
Electro
2 | C9,C26 | 10uf | CP_Radial_D8.0mm_P2.50mm | https://www.mouser.fr/ProductDetail/KYOCERA-AVX/REF0612100M120K?qs=Y0Uzf4wQF3kVQWBNZv6kPQ%3D%3D | 0.52
2 | C35, C50 | 100uf/50v | CP_Radial_D10.0mm_P2.50mm | https://www.mouser.fr/ProductDetail/Rubycon/50TXW100MEFC6.3X25?qs=T3oQrply3y%2FfQ2ZfBW7NUQ%3D%3D | 2.02
Ceramic
14 | C42,C36,C43,C39,C45,C41,C48,C40,C44,C47,C49, C37,C38,C46 | 100nf | C_Disc_D5.0mm_W2.5mm_P5.00mm | https://www.mouser.fr/ProductDetail/TDK/FK26C0G1H104J?qs=zLBlM7QTTNq9rTkG%2Fo4Low%3D%3D | 4.33
CONNECTORS
5 | J1, J2, J3, J4, J6 | L ISO In, R ISO In, … | Molex_KK-254_AE-6410-03A_1x03_P2.54mm_Vertical | https://www.gmelectronic.com/v/1497520/kk254-3pinm-plug-connector-pitch-254mm-1x3pins-straight-to-pcb | 0.25 | 800-095
1 | J5, J7 | IN/OUT, POWER | IDC-Header_2x05_P2.54mm_Horizontal | https://www.gmelectronic.com/v/1498388/kls-mlw10g-plug-connector-pitch-254mm-2x5pin-straight-to-pcb | 0.42 | 800-035
JUMPERS
1 | J8 | Aud/Pwr Gnds | PinHeader_1x02_P2.54mm_Vertical | Resistor leg or 0ohm resistor |  | you can insulate them, it doesn’t hurt..
2 | JP1,JP2 | Inv Jmp | R_Axial_DIN0207_L6.3mm_D2.5mm_P10.16mm_Horizontal | Resistor leg or 0ohm resistor |  | you can insulate them, it doesn’t hurt..
RESISTORS
8 | R13,R48,R41,R6,R27,R34, R55,R20 | 100 | DIN0207_L6.3mm_D2.5mm_P7.62mm_Horizontal
10 | R17,R45,R42,R8,R14,R22, R56,R50,R36,R28 | 5k6 | DIN0207_L6.3mm_D2.5mm_P7.62mm_Horizontal
8 | R21,R33,R5,R19,R49,R47, R7,R35 | 22k | DIN0207_L6.3mm_D2.5mm_P7.62mm_Horizontal
2 | R31,R3 | 1k | DIN0207_L6.3mm_D2.5mm_P7.62mm_Horizontal
2 | R4,R32 | 100k | DIN0207_L6.3mm_D2.5mm_P7.62mm_Horizontal
24 | R40,R24,R11,R2,R53,R9, R52,R39,R10,R23,R30,R54,R38,R29,R51,R12,R37, R15,R1,R25,R44,R43,R26,R16 | 11k | R_Axial_DIN0207_L6.3mm_D2.5mm_P7.62mm_Horizontal
2 | R46,R18 | 10k | R_Axial_DIN0207_L6.3mm_D2.5mm_P7.62mm_Horizontal
TRIMMERS / POTENTIOMETERS
2 | RV2,RV6 | 10k | Potentiometer_Piher_PT-6-H_Horizontal | https://www.gmelectronic.com/v/1486444/piher-pt6hk010-carbon-trimmer | 0.96 | 112-177
3 | RV3,RV1,RV4 | 10k | RK27 // OR // standard dual pot |  | 30 | Ebay,Mouser….
Toggle SWITCH
1 | SW3 | BASS-kill-sw | 100DP1T1B4M7QE | https://www.mouser.fr/ProductDetail/E-Switch/100DP1T1B4M7QE?qs=f57gQzlyLip%2FjylN%252B95kPQ%3D%3D | 4.58
ICs
1 | U1 | TL072 | DIP-8_W7.62mm_Socket | https://www.gmelectronic.com/v/1490183/texas-instruments-tl072cp | 0.76 | 311-013
4 | U5,U2,U8,U4 | TL074 | DIP-14_W7.62mm_Socket | https://www.gmelectronic.com/v/1487648/texas-instruments-tl074cn | 2.87 | 311-014
2 | U6,U3 | NE5532 | DIP-8_W7.62mm_Socket | https://www.gmelectronic.com/v/1490181/texas-instruments-ne5532p | 1.16 | https://www.gmelectronic.com/v/1490181/texas-instruments-ne5532p | 1.12 €
TOTAL COST |  |  |  |  | 59.13 | IF RK27